## Sheet1
Pages
Date | Course Number |  | Name: |  | 1 of 1
Problems:
| Problem 1: | State the Problem
Calculate the mass necessary to balance a 12 meter see-saw type beam when the
fulcrum is placed 4 meters from the left end and 40kg of mass is placed on the
right end.
| Diagram: | Sketch diagram of physical setup
| Theory: | Physics equation that explains the problem.
w1 x d1 = w2 x d2
| Assumption: | Important conditions that the reader must be aware of.
Solution:
| Probloem 1: | Numbers need to be without units in excel. List units next to variable.
| dis 1 (m) | Weight 1 (kg) | Dis 2 (m) | Weight 2 (kg)
| 80 | 4 | 8 | 40
Verification or Interpretation
Conclusion: There is a direct relationship between work and distance.
This gets printed out and put in your engineering design notebook.
40kg
12 meters
4 m
?kg