## Sheet1
Date | Course |  | Name | Page
1. Using the correct number of significant figures,
convert the following physical quantities into the
proper SI units.
SI Unit
|  | a. 725 lbm | kg
|  | b. 98.6 F | K
|  | c. 3.2 x 10^2 acres | m^2
|  | d. 52 x 10^3 gal | m^3
|  | e. 231.0 x 10^3 gal/h | m^3/s
|  | f. 62 ft/s | m/s
|  | g. 235 hp | Watts
|  | h. 2020 in | m
|  | i. 1.255 x 10^3 ft^3/min | m^3/s
|  | j. 25 slugs | kg
2. Convert as indicated giving the answer with proper significant figures
|  | a. 72.5 in | cm
|  | b. 525 L | cubic feet
|  | c. 65.9 C | F
|  | d. 10.5 x 10^3 bushels | cm^3
|  | e. 50.7 x 10 ^5 Btu/h | kW