## Sheet1
Date | Course |  | Name |  | 1 of 3
Problem 1 : How much work is done when a 20 lb. Box
is moved 50 feet across the floor.
Diagram:
Theory: Work = Distance x Mass
Assumption: Friction is not considered.
Solution 1:
|  | Mass (lbs.) | Distance (ft.) | Work (ft.-lbs
|  | 20 | 50 | 1000
Problem 2: A lug nut on a car tire is very tight. When repairing
a flat tire, Jenny has a choice between a 12 inch and 18 inch
wrench. Which wrench will produce more torque?
Diagram
Theory: Torque = Force x Radius
Assumption: Friction coefficients are not a consideration
in this problem. Force is unknown, but Jenny will
apply the same force to each wrench.
12" = 1 ft.
18" = 1.5 ft
| Solution 2: | Force (lbs) | Radius (ft) | Torque (ft.-lbs.)
|  | 50 | 1 | 50
|  | 50 | 1.5 | 75
Conclusion: Jenny should chose the 18 inch wrench as it
produces more torque.
20 lbs.
50 feet

## Sheet2
Date | Course |  | Name |  |  | 2 of 3
Theory: Power = Work/Time
1 Horsepower = 550 ft-lbs/sec.
1 HP = 746 W
Assumption: No friction.
Solution 3:
| Time (s) | Dist. (ft) | Mass (lbs) | Work (ft.-lbs) | Power (ft-lbs/s)
| 2.2 | 10.54 | 160.2 | 1688.508 | 767.5036
| Horsepower | Watts
| 1.3955 | 1041.014
Conclusion: It would require 1041. Watts
Problem 4: Show mathematical proof why a sharp knife cuts
better than a dukll knife.
Diagram
Theory:Pressure = Force/Area
Assumption: The same magnitude and direction of force
is exerted on each knife.
|  | Force (N) | Area (m^2) |  | Pressure (N/m^2)
| Knife A | 10 | 0.005 |  | 2000
| Knife B | 10 | 0.006 |  | 1666.6667
Conclusion: More pressure generated on knife A due to a smaller
area.
Problem 3: How much power is required for you to run up a flight of stairs 10.54 m higher than where you start in 10.2 seconds, if your mass was 60.2kg?
10.54 m
2.2 s
60.2 kg
knife A
knife B

## Sheet3
Date | Course |  | Name |  |  | 3 of 3
Theory: W = Fmotor * h (height) = mgh
Power = mgh/delta t
kg-m/s^2 = 1N
Solution 5a:
| Mass kg | Gravity 9.8m/s^2 | height m | Time s | Power N*m/2
| 1200 | 9.8 | 15 | 12 | 14700
Conclusion: The power output of the motor is 14,700 N*m/s
Solution 5b:
Theory: Efficiency=output power/input power x 100%
| Output | Input | Efficiency
| 14700 | 16516.8539 | 89%
Conclusion: The input of the electric motor is 16,516 N*m/s.
Problem 5a. The total mass of an elevator is 1200kg. An electric motor raises the elevator three floors (15m) at a constant speed in 12 seconds. What is the power outage of the motor?
Problem 5b: The elevator motor has an 89% efficiency ratio. What is the electrical input for the motor?
1200 kg
15m
12 s.