## Sheet1
CEFGA SAFETY SELF-ASSESSMENT
Directions: A key factor to the success of any lab program is a safe facility, along with having the goal of meeting current OSHA standards for the industry represented. Periodic scheduled inspections of the lab are a necessity in order to identify hazards and take immediate action.
INSTRUCTOR NAME:
LAB LOCATION (SCHOOL):
This checklist has been designed so that a "yes" response indicates that the standard has been met. A "no" response indicates that the standard has not been met. Place a check mark in the appropriate column. Follow up with appropriate action to maintain a safe laboratory facility.
CRITERIA
BUILDING AND EXTERIOR AREAS | YES | NO | N/A
Are floor, aisles and inside passageways clean and dry
and all spills cleaned up immediately?
Are floor holes such as drains covered?
Are permanent aisles appropriately marked?
Are wet or greasy areas covered with "no-slip" materials?
STORAGE LOFTS, SECOND FLOORS, ETC. | YES | NO | N/A
Are platforms, storage lofts, balconies, etc. that are
more than 4 feet above the floor protected with standard
guardrails?
Are all platforms, lofts, and balconies (above fall
danger areas) guarded with standard four-inch toe
boards?
STAIRS | YES | NO | N/A
Are there handrails on all stairways having four or more risers?
Are all stairways at least 22 inches wide?
STAIRS CON'T | YES | NO | N/A
Do stairs angle no more than 50% and no less than 30%?
Have defective ladders (e.g., broken rungs, side rails, etc) been
tagged as "DANGEROUS, DO NOT USE" and been removed
from service for repair or destruction?
LADDERS | YES | NO | N/A
Is the top of an ordinary stepladder marked as unusable?
Do fixed ladders have at least 3 1/2 feet of extension at the top
of the landing?
Is the distance between the centerline of rungs on a fixed ladder
and the nearest permanent object in back of the ladder at least
7 inches?
Do all fixed ladders have a pitch of 75 degrees or a 4 feet out for
every 1 foot up ratio?
Do portable ladders have non-slip bases?
SCAFFOLDING | YES | NO | N/A
Is scaffolding placed on solid footing and are unstable objects
such as boxes, barrels, and concrete blocks prohibited for
supporting scaffolding?
Is scaffold planking of approved grades and materials?
Is scaffold planking overlapped a minimum of 12 inches or
secured from movement?
Does scaffold planking extend over its end supports between
6 and 12 inches?
Are scaffolds capable of supporting at least four times the
intended load without failure?
EXITS AND EXIT MARKINGS | YES | NO | N/A
Are all exits marked with an exit sign and illuminated by a reliable
source?
Is the lettering at least 6 inches high and the principle letter stroke
at least 3/4 of an inch wide?
Is the direction to exits marked with visible, approved signs?
Are doors or other passageways, that are neither exits nor ways
to an exit (and which may be mistaken for an exit) appropriately
marked "NOT AN EXIT", "TO BASEMENT",
STOREROOM, etc?
Are all doors that must be passed through to reach an exit or way
to an exit always free to access with no possibility of a person
being locked inside?
Are all exit routes always kept free from obstructions?
OCCUPATIONAL HEALTH AND ENVIRONMENTAL CONTROL | YES | NO | N/A
If internal combustion engines are used, is carbon monoxide kept
within acceptable levels?
Is exposure to hazardous substances controlled by ventilation,
use of respirators, limiting exposure time, or other means?
Are persons required to wear eye and skin protection when
handling solvents and caustics?
Are eye wash stations and safety showers provided in areas
where chemicals, such as caustics are handled?
Is adequate ventilation provided to minimize exposure to wood
dust?
Is dust removed by vacuuming whenever possible rather than by
blowing or sweeping?
Have procedures been set for clean-up of solvent spills?
OCCUPATIONAL HEALTH AND ENVIRONMENTAL CONTROL CON'T | YES | NO | N/A
Do lab areas reflect OSHA safety standards for the industry being
taught in the lab?
Is a regular clean-up procedure outlined to remove accumulated
dust on rafters, fixtures, and equipment?
Is exposure to welding fumes controlled by ventilation, use of
respirators, exposure time, or other means?
Are exhaust ventilation systems in working order, for example,
to remove exhaust from automobiles, and so forth?
Are tailpipe exhaust systems in good working order (not plugged,
no broken hoses, etc.)?
Are engines turned off except when using the tailpipe exhaust
system?
Are students properly protected during dusty and noisy work
processes?
Are MSDS current and available on all hazardous materials used
or stored in the lab?
Are flammable liquids kept in closed containers when not in use
(e.g., parts cleaning tanks, pans)?
Are all spills of flammable or combustible liquids cleaned up
promptly?
Is combustible waste material (such as oily rags) stored in covered
metal receptacles and disposed of daily?
Are gasoline and other flammable liquids stored in approved
containers?
Do storage rooms for flammable and combustible liquids have
mechanical or gravity ventilation (at least six air changes per hour)?
HAZARDOUS MATERIALS - FLAMMABLES AND COMBUSTIBLES | YES | NO | N/A
Do storage rooms for flammable and combustible liquids have
explosion-proof lights?
Are storage cabinets for flammable liquids marked "FLAMMABLE
- KEEP FIRE AWAY"?
Is there never more than one day's supply of flammable liquids
outside of approved storage cabinets or rooms?
In fuel areas for combustion engines:
- Are engines of vehicles being fueled turned off?
-Is a fire extinguisher located within 75 feet?
Are gas tanks of vehicles for repair drained upon arrival?
Do metal cabinets meet the following requirements?
- 18 gauge sheet iron minimum
- Double wall with 1 1/2" air space
- Three-point lock on the door
- Door sill at least 2 inches above bottom of cabinet
Do wood cabinets meet the following requirements?
- One-inch plywood that will not break down or delaminate
under fire conditions
- All joints rabbeted
-If more than one door used, at least a inch rabbeted overlap
Is personal protective equipment such as gloves, protective
shoes, etc., adequate and properly maintained?
PERSONAL PROTECTIVE EQUIPMENT (PPE) | YES | NO | N/A
Is eye and face protection required to prevent injury from molten
metal, flying debris, sparks, or chips during grinding, welding,
cutting, etc.?
Are leggings, aprons, gloves, etc., worn as protection from flames,
sparks, and flying chips?
Are ear plugs or muffs provided and worn during noisy conditions?
Are respirators provided and used when necessary?
Are there written standard operating procedures for selection of
and use of respirators?
Where practical, are respirators assigned for use by one person?
Are respirators inspected and disinfected after each use?
Are respirators stored in a convenient, clean, and sanitary location?
Are respirators checked for proper fit (especially on workers who
wear eyeglasses)?
Is the proper respirator in use for the hazards present? (for
example, dust masks do not protect against chemical vapors)
Are approved respirators provided and worn for chemicals handling,
grinding, buffing, etc.?
Are routinely used respirators inspected during cleaning?
Is foot protection provided and worn to prevent injuries from
puncture and falling objects?
Are gloves provided and worn where necessary to prevent cuts?
Are hard hats required during all lab operations and working
conditions?
PERSONAL PROTECTIVE EQUIPMENT (PPE) CON'T | YES | NO | N/A
Is proper personal protective equipment provided, used, and
maintained wherever it is needed?
Is slip resistant foot wear worn?
Is eye protection used at all times when working, or when near
others working?
Is heavy cloth placed over the radiator cap when opening it to
protect hands and face from steam and hot coolant?
Is a battery carrier strap used when handling batteries?
MEDICAL AND FIRST AID | YES | NO | N/A
Are adequate first-aid supplies
readily available, inspected, and replenished?
Do students know what to do in a medical or
first aid emergency?
Are emergency phone numbers posted?
Where persons may be exposed to injurious corrosive materials
(for example, battery acid), are they provided with quick-drenching
and flushing facilities for immediate use?
FIRE PROTECTION | YES | NO | N/A
Are extinguishers selected for the types of combustibles and
flammables in the area where they are to be used?
Are extinguishers fully charged and kept in designated places?
Are extinguishers located along normal paths of travel?
Are extinguisher locations free from obstruction and easily
accessed?
FIRE PROTECTION CON'T | YES | NO | N/A
Is the clearance between sprinkler deflectors and the top of
storage at least 18 inches?
Are heads or nozzles pointed in the direction of the potential fire
areas?
Have all extinguishers been serviced, maintained and tagged at
intervals not exceeding one year?
Are all extinguishers checked monthly (by a competent person)
to see if they are in place, if they have been discharged, etc.?
COMPRESSED AIR | YES | NO | N/A
Are pulleys and belts on compressors and motors completely
guarded?
Are flexible cords or plugs on electric motors periodically checked
and replaced if deteriorated?
Do the relief valves operate properly?
Are air tanks drained regularly?
MATERIALS HANDLING AND STORAGE | YES | NO | N/A
Is there safe clearance for equipment through aisles and doors?
Is stored material stable and secure?
Are storage areas free from tripping hazards?
Is battery charging performed in only designated areas?
Are laboratory safety signs and rules posted?
Are all vehicles shut off prior to unloading?
Is all storage secured against sliding or collapsing?
MATERIALS HANDLING AND STORAGE CON'T | YES | NO | N/A
Have aisles been designated and kept clear to allow unhindered
passage?
Are racks and platforms loaded only within the limits of their
capacity?
Are chain hoist, slings, and ropes adequate for the job?
Are materials stored properly and neatly in the work area?
MACHINERY AND MACHINE GUARDS | YES | NO | N/A
Are belts pulleys, and rotating shafts guarded?
Are chains, sprockets and gears properly guarded?
Are all in-going nip joints guarded?
Are rotating shafts that are not smooth properly guarded?
Are all rotating parts recessed or covered with collars?
Is all fixed machinery securely anchored to prevent movement?
Are alligator shears and notchers provided with guards at the point
of operation to prevent the operator's hands from being inserted
into the danger zone?
Are the pedals of foot-operated equipment guarded to prevent
accidental operation?
Are sprocket and belt drives completely enclosed where they are
within reach of platforms and passageways or less than 7 feet
from the floor?
Are the proper guards on all:
-Rip saws?
-Table saws?
MACHINERY AND MACHINE GUARDS CON'T. | YES | NO | N/A
Are the proper guards on all:
-Miter saws?
-Circular saws?
-Other portable power equipment?
Does every machine have a master switch to keep it inoperative
during repairs or adjustments?
Are there stop switches handy for equipment requiring more
than one operator?
Are all saw blades and other cutting tools regularly inspected for
sharpness and other conditions affecting safe operation?
Are fans guarded when less than 7 feet above floor, with guards
having openings of 1/2" or less?
ABRASIVE WHEEL MACHINERY (GRINDERS) | YES | NO | N/A
Is the work rest used and kept adjusted to within 1/8 inch of wheel?
Is the adjustable tongue used and kept adjusted within 1/4 inch of
the wheel?
Do the side guards cover the spindle, nut, and flange and 75%
of the wheel diameter?
Are bench and pedestal grinders permanently mounted?
Are goggles or face shields always worn when grinding?
Are tools and equipment in good condition?
Have chisels, punches, etc., with mushroomed heads been
reconditioned or replaced if necessary?
HAND AND PORTABLE POWER TOOLS | YES | NO | N/A
Have broken hammer handles been replaced?
Have worn or bent wrenches been replaced?
Have deteriorated hoses been replaced?
Have students been made aware of the hazards of using faulty
or improper hand tools?
Have students been instructed in the proper use of compressed air
in removing dust from clothing and advised of the danger of
compressed air entering the body accidentally and causing injury?
Are portable abrasive wheels properly guarded?
WELDING, CUTTING, BRAZING | YES | NO | N/A
Are fuel gas cylinders and oxygen cylinders in storage separated
by 20 feet or a barrier having a 1/2 hour fire resistance rating?
Are cylinders secured and stored so that they cannot be knocked
over?
Are valve protective caps in place when the cylinder is not in use?
Are compressed gas cylinders kept away from sources of heat,
elevators, stairs, or gangways?
Are only persons who are judged competent allowed to use
oxygen or fuel gas equipment?
Do all cylinders (except those with fixed hand wheels) have
non-adjustable wrenches, keys, or handles in place on valve
stems while they are in use?
Is welding or cutting always conducted at a safe distance from
flammable liquids?
Are the valves shut off when the cylinder is not in use?
WELDING, CUTTING, BRAZING CON'T | YES | NO | N/A
Are precautions taken to be sure that barrels, tanks, or other
containers have been cleaned thoroughly to remove all flammable
vapors or residue before cutting, welding or other hot work is
permitted on them?
Is eye protection (goggles, helmets, face shields) provided and
worn as a protection against sparks and other debris?
Is appropriate protective clothing (gloves, aprons, leggings, etc.)
worn as protection against sparks and other debris?
Are electrode holders stored away from conducting
objects when not in use?
Is there a fire extinguisher nearby?
In confined spaces, is local exhaust ventilation or are approved
supplied-air respirators provided and used when cutting or welding
on metals containing or coated with:
- Lead?
- Cadmium (also for indoor work)?
- Zinc?
- Mercuric compounds?
- Fluorine (certain fluxes)?
Are nearby students protected from welding (e.g. a welding shield)?
Are student exposures to cutting and welding fumes kept within
acceptable limits?
Is mechanical ventilation or are supplied-air respirators provided
when cutting on other metals (copper, iron, nickel, etc.):
- In a space of less than 10,000 cubic feet per person?
- In a room having a ceiling height of less than 16 feet?
WELDING, CUTTING, BRAZING CON'T | YES | NO | N/A
- In a confined space?
- In a location where persons are exposed to toxic levels
of contaminates?
ELECTRICAL SAFETY AND CODES | YES | NO | N/A
Have exposed wires, frayed cords, and deteriorated insulation
been repaired or replaced?
Are flexible cords and cables not attached to building surfaces?
Are electrical equipment controls accessible?
Are all conduit connections intact?
Do all extension cords being used have a ground?
Are all extension cords being used of appropriate wiring to carry
the current being drawn?
Are multiple plug adapters used according to specifications?
Are junction boxes, switches, outlets, and fittings covered?
Is all metal fixed electrical equipment grounded?
Are flexible cords and cables fastened so that there is no direct
pull on joints or terminal screws?
Are flexible cords and cables never substituted for fixed wiring?
Do flexible cords and cables not run through holes in walls or
ceilings or doorways or windows?
Do flexible cords and cables have properly executed splices or
connections?
Does all equipment connected by a cord and plug have grounded
connections or manufacturer equipped double insulation?
ELECTRICAL SAFETY AND CODES CON'T | YES | NO | N/A
Are all portable power tools grounded or equipped with manufacturer
equipped double insulation?
Are all breaker switches properly identified?
Are GFCI whips or GFCI protected circuits used when appropriate?